## ECE 411 Team 4 BOM
Bill Of Materials for: Team 4
Last modified: 11/9/2022
PCB version: 1
BOM revision: 1 |  | P/NP | = Place/Not Place (components marked NP are not stuffed on the board)
Count | Part References | P/NP | Manufacturer | Manufacturer Part Number | Description | Supplier | Supplier Part Number | Cost Each | Cost Total
1 | *1 | P | HiLetgo | HD44780 | LCD Display Module, 2-lines X 16-characters, DC 5 V | Amazon | 1945-03-01 | 8.99 | 8.99
1 | U1 | P | Arduino | ABX00028 | Arduino Nano Every Microcontroller | Arduino | 7630049201477 | 12 | 12
1 | *2/LightSens | P | Ambient | TEMT6000 | Ambient Light Sensor Breakout | SparkFun | BOB-08688 | 4.95 | 4.95
1 | MIC | P | InvenSense | ICS-40180 | Analog MEMS Microphone Breakout | SparkFun | BOB-18011 | 6.95 | 6.95
1 | U2, U3, U4, U5, U6, U7, U8, U9, U10, U11, U12 | P | NeoPixel | SKC6812RV | NeoPixel 5050 RGB LED with Integrated Driver Chip (10 Pieces) | AdaFruit | 1655 | 4.5 | 4.5
1 | C1 | P | Kemet | C0805C105Z4VAC7800 | 1 μF ±10% 16V Ceramic Capacitor X5R 0603 | Digikey | 399-C0805C105Z4VAC7800CT-ND | 0.11 | 0.11
1 | D1 | P | Comchip Technology | CDBW0520L-G | 20 V, 500 mA Schottky Diode | Digikey | 641-1326-1-ND | 0.4 | 0.4
1 | D2 | P | Vishay Semiconductors | SMAJ12A-E3/61 | Transient Voltage Suppressor | Digikey | SMAJ12A-E3/61GICT-ND | 0.45 | 0.45
1 | R1 | P | Bourns | TC33X-2-104E | 100 kΩ Trimmer | Digikey | TC33X-104ECT-ND | 0.28 | 0.28
2 | R2, R3 | P | Yageo | RC0805FR-0710KL | 10 kΩ ±1%, 125 mW, 150 V Chip Resistor | Digikey | 311-10.0KCRCT-ND | 0.037 | 0.074
1 | PS1 | P | RECOM | R-785.0-1.0 | DC DC Converter 5 V, 5 W | Digikey | 945-1038-ND | 8.53 | 8.53
1 | SW1 | P | TE Connectivity ALCOSWITCH | 1571563-9 | Tactile switch 0.05 A 24 V | Digikey | 450-2047-1-ND | 0.52 | 0.52
1 | S1 | P | E-Switch | EG2208 | Slide Switch DPDT Through Hole, Right Angle, 200 mA 30 V | Digikey | EG1941-ND | 0.94 | 0.94
[8 empty] | TOTAL: | 38.704
VERSION INFO
Rev | Date | Notes
1.0r1 | 2022-11-09 | Initial BOM.
1.0r2 | 2022-12-08 | Reduce the count to 1 for Arduino Nano Every, Light Sensor, Microphone Breakout, and 5050 RGB LEDs.
1.0r3 | 2022-12-08 | Made changes to the 100 kΩ Trimmer resistor and 10 kΩ resistor.
1.0r4 | 2022-12-08 | Add the tactile switch and slide switch. Made changes to the Schottky diode and Transient Voltage Suppressor.